## ACControlAndDriverBoard27 (Bill
Bill of Materials generated with DesignSpark PCB - www.DesignSpark.com/pcb
--------------------------------------------------------------------------
Ref Name | Component | Value | Package | MPN
Q11 | npn |  | SOT23 | BC846ALT1G
Q9 | npn |  | SOT23 | BC846ALT1G
U21 | ATTiny25 |  | soic8 | ATTINY25-20SSU
C100 | mlcc capacitor | 0.1uF 50v X7R 1206 | 1206Standard | C1206C104K5RACTU
C103 | mlcc capacitor | 0.1uF 50v X7R 1206 | 1206Standard | C1206C104K5RACTU
C104 | mlcc capacitor | 0.1uF 50v X7R 1206 | 1206Standard | C1206C104K5RACTU
C108 | mlcc capacitor | 0.1uF 50v X7R 1206 | 1206Standard | C1206C104K5RACTU
C123 | mlcc capacitor | 0.1uF 50v X7R 1206 | 1206Standard | C1206C104K5RACTU
C154 | mlcc capacitor | 0.1uF 50v X7R 1206 | 1206Standard | C1206C104K5RACTU
C25 | mlcc capacitor | 0.1uF 50v X7R 1206 | 1206Standard | C1206C104K5RACTU
C30 | mlcc capacitor | 0.1uF 50v X7R 1206 | 1206Standard | C1206C104K5RACTU
C41 | mlcc capacitor | 0.1uF 50v X7R 1206 | 1206Standard | C1206C104K5RACTU
C47 | mlcc capacitor | 0.1uF 50v X7R 1206 | 1206Standard | C1206C104K5RACTU
C52 | mlcc capacitor | 0.1uF 50v X7R 1206 | 1206Standard | C1206C104K5RACTU
C56 | mlcc capacitor | 0.1uF 50v X7R 1206 | 1206Standard | C1206C104K5RACTU
C59 | mlcc capacitor | 0.1uF 50v X7R 1206 | 1206Standard | C1206C104K5RACTU
C61 | mlcc capacitor | 0.1uF 50v X7R 1206 | 1206Standard | C1206C104K5RACTU
C72 | mlcc capacitor | 0.1uF 50v X7R 1206 | 1206Standard | C1206C104K5RACTU
C74 | mlcc capacitor | 0.1uF 50v X7R 1206 | 1206Standard | C1206C104K5RACTU
C75 | mlcc capacitor | 0.1uF 50v X7R 1206 | 1206Standard | C1206C104K5RACTU
C8 | mlcc capacitor | 0.1uF 50v X7R 1206 | 1206Standard | C1206C104K5RACTU
C85 | mlcc capacitor | 0.1uF 50v X7R 1206 | 1206Standard | C1206C104K5RACTU
C9 | mlcc capacitor | 0.1uF 50v X7R 1206 | 1206Standard | C1206C104K5RACTU
C90 | mlcc capacitor | 0.1uF 50v X7R 1206 | 1206Standard | C1206C104K5RACTU
C94 | mlcc capacitor | 0.1uF 50v X7R 1206 | 1206Standard | C1206C104K5RACTU
C7 | mlcc capacitor | 0.01uF 50v X7R 1206 | 1206Standard | 12065C103KAT4A
C42 | mlcc capacitor | 0.01uF 50v X7R 1206 | 1206Standard | 12065C103KAT4A
C71 | mlcc capacitor | 0.01uF 50v X7R 1206 | 1206Standard | 12065C103KAT4A
C110 | mlcc capacitor | 0.01uF 50v X7R 1206 | 1206Standard | 12065C103KAT4A
C122 | mlcc capacitor | 0.01uF 50v X7R 1206 | 1206Standard | 12065C103KAT4A
C155 | mlcc capacitor | 0.01uF 50v X7R 1206 | 1206Standard | 12065C103KAT4A
C73 | mlcc capacitor | 0.01uF 50v X7R 1206 | 1206Standard | 12065C103KAT4A
C60 | mlcc capacitor | 0.01uF 50v X7R 1206 | 1206Standard | 12065C103KAT4A
C62 | mlcc capacitor | 0.01uF 50v X7R 1206 | 1206Standard | 12065C103KAT4A
C126 | mlcc capacitor | 0.01uF 50v X7R 1206 | 1206Standard | 12065C103KAT4A
C6 | mlcc capacitor | 0.01uF 50v X7R 1206 | 1206Standard | 12065C103KAT4A
C10 | mlcc capacitor | 0.01uF 50v X7R 1206 | 1206Standard | 12065C103KAT4A
C111 | mlcc capacitor | 0.01uF 50v X7R 1206 | 1206Standard | 12065C103KAT4A
C95 | mlcc capacitor | 0.01uF 50v X7R 1206 | 1206Standard | 12065C103KAT4A
C134 | mlcc capacitor | 0.01uF 50v X7R 1206 | 1206Standard | 12065C103KAT4A
C117 | mlcc capacitor | 0.01uF 50v X7R 1206 | 1206Standard | 12065C103KAT4A
C101 | mlcc capacitor | 4.7uF 50v X7R 1206 | 1206Standard | CGA5L3X7R1H475K160AB
C102 | mlcc capacitor | 4.7uF 50v X7R 1206 | 1206Standard | CGA5L3X7R1H475K160AB
C105 | mlcc capacitor | 4.7uF 50v X7R 1206 | 1206Standard | CGA5L3X7R1H475K160AB
C106 | mlcc capacitor | 4.7uF 50v X7R 1206 | 1206Standard | CGA5L3X7R1H475K160AB
C107 | mlcc capacitor | 4.7uF 50v X7R 1206 | 1206Standard | CGA5L3X7R1H475K160AB
C109 | mlcc capacitor | 4.7uF 50v X7R 1206 | 1206Standard | CGA5L3X7R1H475K160AB
C11 | mlcc capacitor | 4.7uF 50v X7R 1206 | 1206Standard | CGA5L3X7R1H475K160AB
C113 | mlcc capacitor | 4.7uF 50v X7R 1206 | 1206Standard | CGA5L3X7R1H475K160AB
C114 | mlcc capacitor | 4.7uF 50v X7R 1206 | 1206Standard | CGA5L3X7R1H475K160AB
C115 | mlcc capacitor | 4.7uF 50v X7R 1206 | 1206Standard | CGA5L3X7R1H475K160AB
C116 | mlcc capacitor | 4.7uF 50v X7R 1206 | 1206Standard | CGA5L3X7R1H475K160AB
C118 | mlcc capacitor | 4.7uF 50v X7R 1206 | 1206Standard | CGA5L3X7R1H475K160AB
C119 | mlcc capacitor | 4.7uF 50v X7R 1206 | 1206Standard | CGA5L3X7R1H475K160AB
C12 | mlcc capacitor | 4.7uF 50v X7R 1206 | 1206Standard | CGA5L3X7R1H475K160AB
C120 | mlcc capacitor | 4.7uF 50v X7R 1206 | 1206Standard | CGA5L3X7R1H475K160AB
C124 | mlcc capacitor | 4.7uF 50v X7R 1206 | 1206Standard | CGA5L3X7R1H475K160AB
C125 | mlcc capacitor | 4.7uF 50v X7R 1206 | 1206Standard | CGA5L3X7R1H475K160AB
C127 | mlcc capacitor | 4.7uF 50v X7R 1206 | 1206Standard | CGA5L3X7R1H475K160AB
C128 | mlcc capacitor | 4.7uF 50v X7R 1206 | 1206Standard | CGA5L3X7R1H475K160AB
C13 | mlcc capacitor | 4.7uF 50v X7R 1206 | 1206Standard | CGA5L3X7R1H475K160AB
C130 | mlcc capacitor | 4.7uF 50v X7R 1206 | 1206Standard | CGA5L3X7R1H475K160AB
C131 | mlcc capacitor | 4.7uF 50v X7R 1206 | 1206Standard | CGA5L3X7R1H475K160AB
C132 | mlcc capacitor | 4.7uF 50v X7R 1206 | 1206Standard | CGA5L3X7R1H475K160AB
C133 | mlcc capacitor | 4.7uF 50v X7R 1206 | 1206Standard | CGA5L3X7R1H475K160AB
C135 | mlcc capacitor | 4.7uF 50v X7R 1206 | 1206Standard | CGA5L3X7R1H475K160AB
C136 | mlcc capacitor | 4.7uF 50v X7R 1206 | 1206Standard | CGA5L3X7R1H475K160AB
C138 | mlcc capacitor | 4.7uF 50v X7R 1206 | 1206Standard | CGA5L3X7R1H475K160AB
C139 | mlcc capacitor | 4.7uF 50v X7R 1206 | 1206Standard | CGA5L3X7R1H475K160AB
C140 | mlcc capacitor | 4.7uF 50v X7R 1206 | 1206Standard | CGA5L3X7R1H475K160AB
C141 | mlcc capacitor | 4.7uF 50v X7R 1206 | 1206Standard | CGA5L3X7R1H475K160AB
C143 | mlcc capacitor | 4.7uF 50v X7R 1206 | 1206Standard | CGA5L3X7R1H475K160AB
C144 | mlcc capacitor | 4.7uF 50v X7R 1206 | 1206Standard | CGA5L3X7R1H475K160AB
C146 | mlcc capacitor | 4.7uF 50v X7R 1206 | 1206Standard | CGA5L3X7R1H475K160AB
C147 | mlcc capacitor | 4.7uF 50v X7R 1206 | 1206Standard | CGA5L3X7R1H475K160AB
C148 | mlcc capacitor | 4.7uF 50v X7R 1206 | 1206Standard | CGA5L3X7R1H475K160AB
C149 | mlcc capacitor | 4.7uF 50v X7R 1206 | 1206Standard | CGA5L3X7R1H475K160AB
C15 | mlcc capacitor | 4.7uF 50v X7R 1206 | 1206Standard | CGA5L3X7R1H475K160AB
C150 | mlcc capacitor | 4.7uF 50v X7R 1206 | 1206Standard | CGA5L3X7R1H475K160AB
C151 | mlcc capacitor | 4.7uF 50v X7R 1206 | 1206Standard | CGA5L3X7R1H475K160AB
C152 | mlcc capacitor | 4.7uF 50v X7R 1206 | 1206Standard | CGA5L3X7R1H475K160AB
C153 | mlcc capacitor | 4.7uF 50v X7R 1206 | 1206Standard | CGA5L3X7R1H475K160AB
C157 | mlcc capacitor | 4.7uF 50v X7R 1206 | 1206Standard | CGA5L3X7R1H475K160AB
C158 | mlcc capacitor | 4.7uF 50v X7R 1206 | 1206Standard | CGA5L3X7R1H475K160AB
C159 | mlcc capacitor | 4.7uF 50v X7R 1206 | 1206Standard | CGA5L3X7R1H475K160AB
C16 | mlcc capacitor | 4.7uF 50v X7R 1206 | 1206Standard | CGA5L3X7R1H475K160AB
C161 | mlcc capacitor | 4.7uF 50v X7R 1206 | 1206Standard | CGA5L3X7R1H475K160AB
C162 | mlcc capacitor | 4.7uF 50v X7R 1206 | 1206Standard | CGA5L3X7R1H475K160AB
C163 | mlcc capacitor | 4.7uF 50v X7R 1206 | 1206Standard | CGA5L3X7R1H475K160AB
C17 | mlcc capacitor | 4.7uF 50v X7R 1206 | 1206Standard | CGA5L3X7R1H475K160AB
C18 | mlcc capacitor | 4.7uF 50v X7R 1206 | 1206Standard | CGA5L3X7R1H475K160AB
C19 | mlcc capacitor | 4.7uF 50v X7R 1206 | 1206Standard | CGA5L3X7R1H475K160AB
C2 | mlcc capacitor | 4.7uF 50v X7R 1206 | 1206Standard | CGA5L3X7R1H475K160AB
C20 | mlcc capacitor | 4.7uF 50v X7R 1206 | 1206Standard | CGA5L3X7R1H475K160AB
C21 | mlcc capacitor | 4.7uF 50v X7R 1206 | 1206Standard | CGA5L3X7R1H475K160AB
C22 | mlcc capacitor | 4.7uF 50v X7R 1206 | 1206Standard | CGA5L3X7R1H475K160AB
C23 | mlcc capacitor | 4.7uF 50v X7R 1206 | 1206Standard | CGA5L3X7R1H475K160AB
C24 | mlcc capacitor | 4.7uF 50v X7R 1206 | 1206Standard | CGA5L3X7R1H475K160AB
C26 | mlcc capacitor | 4.7uF 50v X7R 1206 | 1206Standard | CGA5L3X7R1H475K160AB
C27 | mlcc capacitor | 4.7uF 50v X7R 1206 | 1206Standard | CGA5L3X7R1H475K160AB
C28 | mlcc capacitor | 4.7uF 50v X7R 1206 | 1206Standard | CGA5L3X7R1H475K160AB
C31 | mlcc capacitor | 4.7uF 50v X7R 1206 | 1206Standard | CGA5L3X7R1H475K160AB
C32 | mlcc capacitor | 4.7uF 50v X7R 1206 | 1206Standard | CGA5L3X7R1H475K160AB
C33 | mlcc capacitor | 4.7uF 50v X7R 1206 | 1206Standard | CGA5L3X7R1H475K160AB
C34 | mlcc capacitor | 4.7uF 50v X7R 1206 | 1206Standard | CGA5L3X7R1H475K160AB
C35 | mlcc capacitor | 4.7uF 50v X7R 1206 | 1206Standard | CGA5L3X7R1H475K160AB
C36 | mlcc capacitor | 4.7uF 50v X7R 1206 | 1206Standard | CGA5L3X7R1H475K160AB
C37 | mlcc capacitor | 4.7uF 50v X7R 1206 | 1206Standard | CGA5L3X7R1H475K160AB
C38 | mlcc capacitor | 4.7uF 50v X7R 1206 | 1206Standard | CGA5L3X7R1H475K160AB
C39 | mlcc capacitor | 4.7uF 50v X7R 1206 | 1206Standard | CGA5L3X7R1H475K160AB
C40 | mlcc capacitor | 4.7uF 50v X7R 1206 | 1206Standard | CGA5L3X7R1H475K160AB
C44 | mlcc capacitor | 4.7uF 50v X7R 1206 | 1206Standard | CGA5L3X7R1H475K160AB
C45 | mlcc capacitor | 4.7uF 50v X7R 1206 | 1206Standard | CGA5L3X7R1H475K160AB
C46 | mlcc capacitor | 4.7uF 50v X7R 1206 | 1206Standard | CGA5L3X7R1H475K160AB
C48 | mlcc capacitor | 4.7uF 50v X7R 1206 | 1206Standard | CGA5L3X7R1H475K160AB
C49 | mlcc capacitor | 4.7uF 50v X7R 1206 | 1206Standard | CGA5L3X7R1H475K160AB
C51 | mlcc capacitor | 4.7uF 50v X7R 1206 | 1206Standard | CGA5L3X7R1H475K160AB
C55 | mlcc capacitor | 4.7uF 50v X7R 1206 | 1206Standard | CGA5L3X7R1H475K160AB
C63 | mlcc capacitor | 4.7uF 50v X7R 1206 | 1206Standard | CGA5L3X7R1H475K160AB
C64 | mlcc capacitor | 4.7uF 50v X7R 1206 | 1206Standard | CGA5L3X7R1H475K160AB
C65 | mlcc capacitor | 4.7uF 50v X7R 1206 | 1206Standard | CGA5L3X7R1H475K160AB
C67 | mlcc capacitor | 4.7uF 50v X7R 1206 | 1206Standard | CGA5L3X7R1H475K160AB
C68 | mlcc capacitor | 4.7uF 50v X7R 1206 | 1206Standard | CGA5L3X7R1H475K160AB
C76 | mlcc capacitor | 4.7uF 50v X7R 1206 | 1206Standard | CGA5L3X7R1H475K160AB
C77 | mlcc capacitor | 4.7uF 50v X7R 1206 | 1206Standard | CGA5L3X7R1H475K160AB
C79 | mlcc capacitor | 4.7uF 50v X7R 1206 | 1206Standard | CGA5L3X7R1H475K160AB
C80 | mlcc capacitor | 4.7uF 50v X7R 1206 | 1206Standard | CGA5L3X7R1H475K160AB
C81 | mlcc capacitor | 4.7uF 50v X7R 1206 | 1206Standard | CGA5L3X7R1H475K160AB
C82 | mlcc capacitor | 4.7uF 50v X7R 1206 | 1206Standard | CGA5L3X7R1H475K160AB
C83 | mlcc capacitor | 4.7uF 50v X7R 1206 | 1206Standard | CGA5L3X7R1H475K160AB
C84 | mlcc capacitor | 4.7uF 50v X7R 1206 | 1206Standard | CGA5L3X7R1H475K160AB
C86 | mlcc capacitor | 4.7uF 50v X7R 1206 | 1206Standard | CGA5L3X7R1H475K160AB
C87 | mlcc capacitor | 4.7uF 50v X7R 1206 | 1206Standard | CGA5L3X7R1H475K160AB
C88 | mlcc capacitor | 4.7uF 50v X7R 1206 | 1206Standard | CGA5L3X7R1H475K160AB
C89 | mlcc capacitor | 4.7uF 50v X7R 1206 | 1206Standard | CGA5L3X7R1H475K160AB
C91 | mlcc capacitor | 4.7uF 50v X7R 1206 | 1206Standard | CGA5L3X7R1H475K160AB
C92 | mlcc capacitor | 4.7uF 50v X7R 1206 | 1206Standard | CGA5L3X7R1H475K160AB
C96 | mlcc capacitor | 4.7uF 50v X7R 1206 | 1206Standard | CGA5L3X7R1H475K160AB
C97 | mlcc capacitor | 4.7uF 50v X7R 1206 | 1206Standard | CGA5L3X7R1H475K160AB
C98 | mlcc capacitor | 4.7uF 50v X7R 1206 | 1206Standard | CGA5L3X7R1H475K160AB
C99 | mlcc capacitor | 4.7uF 50v X7R 1206 | 1206Standard | CGA5L3X7R1H475K160AB
C66 | mlcc capacitor | 30pF C0G | 1206Standard | C1206C300J5GACTU
C70 | mlcc capacitor | 30pF C0G | 1206Standard | C1206C300J5GACTU
C5 | mlcc capacitor | 100pF 50v X7R 1206 | 1206Standard | CC1206JRNPO9BN101
C69 | mlcc capacitor | 100pF 50v X7R 1206 | 1206Standard | CC1206JRNPO9BN101
C93 | mlcc capacitor | 100pF 50v X7R 1206 | 1206Standard | CC1206JRNPO9BN101
C121 | mlcc capacitor | 100pF 50v X7R 1206 | 1206Standard | CC1206JRNPO9BN101
C145 | mlcc capacitor | 100pF 50v X7R 1206 | 1206Standard | CC1206JRNPO9BN101
C29 | mlcc capacitor | 100pF 50v X7R 1206 | 1206Standard | CC1206JRNPO9BN101
C14 | mlcc capacitor | 330pF 50v X7R 1206 | 1206Standard | VJ1206Y331KXXCW1BC
C43 | mlcc capacitor | 330pF 50v X7R 1206 | 1206Standard | VJ1206Y331KXXCW1BC
C78 | mlcc capacitor | 330pF 50v X7R 1206 | 1206Standard | VJ1206Y331KXXCW1BC
C112 | mlcc capacitor | 330pF 50v X7R 1206 | 1206Standard | VJ1206Y331KXXCW1BC
C129 | mlcc capacitor | 330pF 50v X7R 1206 | 1206Standard | VJ1206Y331KXXCW1BC
C156 | mlcc capacitor | 330pF 50v X7R 1206 | 1206Standard | VJ1206Y331KXXCW1BC
C57 | mlcc capacitor | 330pF 50v X7R 1206 | 1206Standard | VJ1206Y331KXXCW1BC
C53 | mlcc capacitor | 330pF 50v X7R 1206 | 1206Standard | VJ1206Y331KXXCW1BC
C142 | mlcc capacitor | 330pF 50v X7R 1206 | 1206Standard | VJ1206Y331KXXCW1BC
C137 | mlcc capacitor | 330pF 50v X7R 1206 | 1206Standard | VJ1206Y331KXXCW1BC
L1 | ChokeCommonMode |  | 905 | SRF0905-102Y
D23 | schottky diode | SS26FL | SOD-123-2 | SS26FL
D28 | schottky diode | SS26FL | SOD-123-2 | SS26FL
D27 | schottky diode | SS26FL | SOD-123-2 | SS26FL
D24 | schottky diode | SS26FL | SOD-123-2 | SS26FL
U18 | dspic30f4011 | DSPIC30F4011-30I/PT | TQFP44 | DSPIC30F4011-30I/PT
U23 | FTDI_FT232RL |  | SSOP-28 | FT232RL-REEL
F1 | Fuse | AF1206F1.60TM | 1206 | AF1206F1.60TM
U6 | GateDriveOptoWithReset |  | SO-16 | FOD8316R2V
U11 | GateDriveOptoWithReset |  | SO-16 | FOD8316R2V
U24 | GateDriveOptoWithReset |  | SO-16 | FOD8316R2V
U19 | GateDriveOptoWithReset |  | SO-16 | FOD8316R2V
U33 | GateDriveOptoWithReset |  | SO-16 | FOD8316R2V
U29 | GateDriveOptoWithReset |  | SO-16 | FOD8316R2V
U31 | HCNR200 | HCNR200-300E | GullWing | HCNR200-300E
U1 | dual mosfet driver | IXDI604SI | soic8_heat_tab | IXDI604SI
U14 | dual mosfet driver | IXDI604SI | soic8_heat_tab | IXDI604SI
U16 | dual mosfet driver | IXDI604SI | soic8_heat_tab | IXDI604SI
U25 | dual mosfet driver | IXDI604SI | soic8_heat_tab | IXDI604SI
U27 | dual mosfet driver | IXDI604SI | soic8_heat_tab | IXDI604SI
U34 | dual mosfet driver | IXDI604SI | soic8_heat_tab | IXDI604SI
U5 | comparator | LM293DR | soic8 | LM293DR
U10 | comparator | LM293DR | soic8 | LM293DR
U13 | comparator | LM293DR | soic8 | LM293DR
U8 | comparator | LM293DR | soic8 | LM293DR
U37 | 2.5v voltage regulator | LM4040C25IDBZR | SOT23 | LM4040C25IDBZR
U4 | Quad 2 input NAND |  | SOIC14 | MC74HC00ADR2G
U20 | CAN Transceiver | MCP2551-I/SN | SOIC8 | MCP2551-I/SN
Q1 | NPNTrans | MJD44H11T4 | TO-252-3 | MJD44H11T4
Q4 | NPNTrans | MJD44H11T4 | TO-252-3 | MJD44H11T4
Q5 | NPNTrans | MJD44H11T4 | TO-252-3 | MJD44H11T4
Q10 | NPNTrans | MJD44H11T4 | TO-252-3 | MJD44H11T4
Q14 | NPNTrans | MJD44H11T4 | TO-252-3 | MJD44H11T4
Q8 | NPNTrans | MJD44H11T4 | TO-252-3 | MJD44H11T4
U32 | op amp |  | soic8 | MCP6241T-E/SN
U30 | op amp |  | soic8 | MCP6241T-E/SN
Q2 | PNPTRANS | MJD45H11T4G | TO-252-3 | MJD45H11T4G
Q3 | PNPTRANS | MJD45H11T4G | TO-252-3 | MJD45H11T4G
Q6 | PNPTRANS | MJD45H11T4G | TO-252-3 | MJD45H11T4G
Q7 | PNPTRANS | MJD45H11T4G | TO-252-3 | MJD45H11T4G
Q12 | PNPTRANS | MJD45H11T4G | TO-252-3 | MJD45H11T4G
Q13 | PNPTRANS | MJD45H11T4G | TO-252-3 | MJD45H11T4G
U36 | schottky bridge rectifier |  | SurfaceMount | CDBHM160L-HF
U15 | schottky bridge rectifier |  | SurfaceMount | CDBHM160L-HF
U17 | schottky bridge rectifier |  | SurfaceMount | CDBHM160L-HF
U26 | schottky bridge rectifier |  | SurfaceMount | CDBHM160L-HF
U28 | schottky bridge rectifier |  | SurfaceMount | CDBHM160L-HF
U35 | schottky bridge rectifier |  | SurfaceMount | CDBHM160L-HF
R62 | resistor | 1k 1% | 1206Standard | RK73H2BTTE1001F
R38 | resistor | 1k 1% | 1206Standard | RK73H2BTTE1001F
R39 | resistor | 1k 1% | 1206Standard | RK73H2BTTE1001F
R40 | resistor | 1k 1% | 1206Standard | RK73H2BTTE1001F
R41 | resistor | 1k 1% | 1206Standard | RK73H2BTTE1001F
R42 | resistor | 1k 1% | 1206Standard | RK73H2BTTE1001F
R44 | resistor | 1k 1% | 1206Standard | RK73H2BTTE1001F
R45 | resistor | 1k 1% | 1206Standard | RK73H2BTTE1001F
R18 | resistor | 1k 1% | 1206Standard | RK73H2BTTE1001F
R25 | resistor | 1k 1% | 1206Standard | RK73H2BTTE1001F
R60 | resistor | 1k 1% | 1206Standard | RK73H2BTTE1001F
R84 | resistor | 1k 1% | 1206Standard | RK73H2BTTE1001F
R105 | resistor | 3k 1% | 1206Standard | RK73H2BTTD3001F
R106 | resistor | 3k 1% | 1206Standard | RK73H2BTTD3001F
R108 | resistor | 3k 1% | 1206Standard | RK73H2BTTD3001F
R19 | resistor | 3k 1% | 1206Standard | RK73H2BTTD3001F
R22 | resistor | 3k 1% | 1206Standard | RK73H2BTTD3001F
R27 | resistor | 3k 1% | 1206Standard | RK73H2BTTD3001F
R29 | resistor | 3k 1% | 1206Standard | RK73H2BTTD3001F
R113 | resistor | 3k 1% | 1206Standard | RK73H2BTTD3001F
R16 | resistor | 3k 1% | 1206Standard | RK73H2BTTD3001F
R15 | resistor | 3k 1% | 1206Standard | RK73H2BTTD3001F
R24 | resistor | 3k 1% | 1206Standard | RK73H2BTTD3001F
R61 | resistor | 3k 1% | 1206Standard | RK73H2BTTD3001F
R66 | resistor | 3k 1% | 1206Standard | RK73H2BTTD3001F
R80 | resistor | 3k 1% | 1206Standard | RK73H2BTTD3001F
R87 | resistor | 3k 1% | 1206Standard | RK73H2BTTD3001F
R102 | resistor | 2.7 Ohm 0.5 watt | 1210 | SG73P2ETTD2R70F
R37 | resistor | 2.7 Ohm 0.5 watt | 1210 | SG73P2ETTD2R70F
R52 | resistor | 2.7 Ohm 0.5 watt | 1210 | SG73P2ETTD2R70F
R72 | resistor | 2.7 Ohm 0.5 watt | 1210 | SG73P2ETTD2R70F
R75 | resistor | 2.7 Ohm 0.5 watt | 1210 | SG73P2ETTD2R70F
R100 | resistor | 2.7 Ohm 0.5 watt | 1210 | SG73P2ETTD2R70F
R111 | resistor | 6.2k 1% | 1206Standard
R103 | resistor | 3.92k 1% | 1206Standard | RC1206FR-073K92L
R104 | resistor | 4.7k 1% | 1206Standard | RC1206FR-074K7L
R51 | resistor | 4.7k 1% | 1206Standard | RC1206FR-074K7L
R65 | resistor | 4.7k 1% | 1206Standard | RC1206FR-074K7L
R43 | resistor | 4.7k 1% | 1206Standard | RC1206FR-074K7L
R76 | resistor | 4.7k 1% | 1206Standard | RC1206FR-074K7L
R73 | resistor | 4.7k 1% | 1206Standard | RC1206FR-074K7L
R57 | resistor | 4.7k 1% | 1206Standard | RC1206FR-074K7L
R49 | resistor | 4.7k 1% | 1206Standard | RC1206FR-074K7L
R67 | resistor | 4.7k 1% | 1206Standard | RC1206FR-074K7L
R20 | resistor | 4.7k 1% | 1206Standard | RC1206FR-074K7L
R26 | resistor | 4.7k 1% | 1206Standard | RC1206FR-074K7L
R107 | resistor | 10Ohm 0.5 watt | 1210 | ESR25JZPF10R0
R31 | resistor | 10Ohm 0.5 watt | 1210 | ESR25JZPF10R0
R54 | resistor | 10Ohm 0.5 watt | 1210 | ESR25JZPF10R0
R70 | resistor | 10Ohm 0.5 watt | 1210 | ESR25JZPF10R0
R77 | resistor | 10Ohm 0.5 watt | 1210 | ESR25JZPF10R0
R95 | resistor | 10Ohm 0.5 watt | 1210 | ESR25JZPF10R0
R30 | resistor | 10k 1% | 1206Standard | RC1206FR-0710KL
R23 | resistor | 10k 1% | 1206Standard | RC1206FR-0710KL
R63 | resistor | 10k 1% | 1206Standard | RC1206FR-0710KL
R110 | resistor | 10k 1% | 1206Standard | RC1206FR-0710KL
R17 | resistor | 10k 1% | 1206Standard | RC1206FR-0710KL
R28 | resistor | 10k 1% | 1206Standard | RC1206FR-0710KL
R56 | resistor | 10k 1% | 1206Standard | RC1206FR-0710KL
R68 | resistor | 10k 1% | 1206Standard | RC1206FR-0710KL
R79 | resistor | 10k 1% | 1206Standard | RC1206FR-0710KL
R91 | resistor | 10k 1% | 1206Standard | RC1206FR-0710KL
R58 | resistor | 10k 1% | 1206Standard | RC1206FR-0710KL
R69 | resistor | 10k 1% | 1206Standard | RC1206FR-0710KL
R92 | resistor | 27k | 1210Standard | RC1210FR-0727KL
R90 | resistor | 27k | 1210Standard | RC1210FR-0727KL
R89 | resistor | 27k | 1210Standard | RC1210FR-0727KL
R94 | resistor | 27k | 1210Standard | RC1210FR-0727KL
R99 | resistor | 27k | 1210Standard | RC1210FR-0727KL
R97 | resistor | 27k | 1210Standard | RC1210FR-0727KL
R88 | resistor | 27k | 1210Standard | RC1210FR-0727KL
R86 | resistor | 27k | 1210Standard | RC1210FR-0727KL
R96 | resistor | 27k | 1210Standard | RC1210FR-0727KL
R93 | resistor | 27k | 1210Standard | RC1210FR-0727KL
R112 | resistor | 47k 1% | 1206Standard | RC1206FR-0722KL
R109 | resistor | 47k 1% | 1206Standard | RC1206FR-0747KL
R32 | resistor | 47k 1% | 1206Standard | RC1206FR-0747KL
R55 | resistor | 47k 1% | 1206Standard | RC1206FR-0747KL
R71 | resistor | 47k 1% | 1206Standard | RC1206FR-0747KL
R78 | resistor | 47k 1% | 1206Standard | RC1206FR-0747KL
R98 | resistor | 47k 1% | 1206Standard | RC1206FR-0747KL
R34 | resistor | 47k 1% | 1206Standard | RC1206FR-0747KL
R47 | resistor | 47k 1% | 1206Standard | RC1206FR-0747KL
R85 | resistor | 47k 1% | 1206Standard | RC1206FR-0747KL
R81 | resistor | 47k 1% | 1206Standard | RC1206FR-0747KL
R59 | resistor | 47k 1% | 1206Standard | RC1206FR-0747KL
R46 | resistor | 47k 1% | 1206Standard | RC1206FR-0747KL
R48 | resistor | 47k 1% | 1206Standard | RC1206FR-0747KL
R35 | resistor | 47k 1% | 1206Standard | RC1206FR-0747KL
R36 | resistor | 47k 1% | 1206Standard | RC1206FR-0747KL
R33 | resistor | 47k 1% | 1206Standard | RC1206FR-0747KL
R2 | resistor | 200 | 1206Standard | RC1206FR-07100RL
R21 | resistor | 200 | 1206Standard | RC1206FR-07100RL
R50 | resistor | 200 | 1206Standard | RC1206FR-07100RL
R64 | resistor | 200 | 1206Standard | RC1206FR-07100RL
R74 | resistor | 200 | 1206Standard | RC1206FR-07100RL
R83 | resistor | 200 | 1206Standard | RC1206FR-07100RL
R53 | resistor | 120 Ohm 0.5 watt | 1210Standard | RC1210FR-07120RL
R82 | resistor | 330 | 1206Standard | RC1206FR-07330RL
U12 | SN74HC08 | SN74HC08D | SO14NB | SN74HC08D
U22 | SN74HC08 | SN74HC08D | SO14NB | SN74HC08D
U7 | SN74HC21 | SN74HC21D | SO14NB | SN74HC21D
U9 | SN74HC21 | SN74HC21D | SO14NB | SN74HC21D
D3 | ZenerDiode | 8.2v 3w | SMB | 3SMAJ5923B-TP
D9 | ZenerDiode | 8.2v 3w | SMB | 3SMAJ5923B-TP
D13 | ZenerDiode | 8.2v 3w | SMB | 3SMAJ5923B-TP
D19 | ZenerDiode | 8.2v 3w | SMB | 3SMAJ5923B-TP
D29 | ZenerDiode | 8.2v 3w | SMB | 3SMAJ5923B-TP
D35 | ZenerDiode | 8.2v 3w | SMB | 3SMAJ5923B-TP
D7 | ZenerDiode | 17V 3W | SMB | 1SMB5930BT3G
D15 | ZenerDiode | 17V 3W | SMB | 1SMB5930BT3G
D33 | ZenerDiode | 17V 3W | SMB | 1SMB5930BT3G
D31 | ZenerDiode | 17V 3W | SMB | 1SMB5930BT3G
D17 | ZenerDiode | 17V 3W | SMB | 1SMB5930BT3G
D5 | ZenerDiode | 17V 3W | SMB | 1SMB5930BT3G
D4 | ZenerDiode | 17V 3W | SMB | 1SMB5930BT3G
D8 | ZenerDiode | 17V 3W | SMB | 1SMB5930BT3G
D18 | ZenerDiode | 17V 3W | SMB | 1SMB5930BT3G
D14 | ZenerDiode | 17V 3W | SMB | 1SMB5930BT3G
D34 | ZenerDiode | 17V 3W | SMB | 1SMB5930BT3G
D30 | ZenerDiode | 17V 3W | SMB | 1SMB5930BT3G
D2 | ZenerDiode | 24v 3W | SMB | 1SMB5934BT3G
D10 | ZenerDiode | 24v 3W | SMB | 1SMB5934BT3G
D12 | ZenerDiode | 24v 3W | SMB | 1SMB5934BT3G
D22 | ZenerDiode | 24v 3W | SMB | 1SMB5934BT3G
D26 | ZenerDiode | 24v 3W | SMB | 1SMB5934BT3G
D36 | ZenerDiode | 24v 3W | SMB | 1SMB5934BT3G
D20 | schottky diode | MBRAF360T3G | SMB | MBRAF360T3G
D21 | TVS diode | SMA6J24A-TP | SMB | SMA6J24A-TP
J14 | SpadeConnector |  | FEMALE_0-11 | 534-3534 | mouser part number
J4 | SpadeConnector |  | FEMALE_0-11 | 534-3534 | mouser part number
J15 | SpadeConnector |  | FEMALE_0-11 | 534-3534 | mouser part number
J1 | SpadeConnector |  | FEMALE_0-11 | 534-3534 | mouser part number
J2 | SpadeConnector |  | FEMALE_0-11 | 534-3534 | mouser part number
J5 | SpadeConnector |  | FEMALE_0-11 | 534-3534 | mouser part number
J3 | SpadeConnector |  | FEMALE_0-11 | 534-3534 | mouser part number
J8 | SpadeConnector |  | FEMALE_0-11 | 534-3534 | mouser part number
J6 | SpadeConnector |  | FEMALE_0-11 | 534-3534 | mouser part number
J7 | SpadeConnector |  | FEMALE_0-11 | 534-3534 | mouser part number
J9 | SpadeConnector |  | FEMALE_0-11 | 534-3534 | mouser part number
J12 | SpadeConnector |  | FEMALE_0-11 | 534-3534 | mouser part number
J10 | SpadeConnector |  | FEMALE_0-11 | 534-3534 | mouser part number
J11 | SpadeConnector |  | FEMALE_0-11 | 534-3534 | mouser part number
J13 | SpadeConnector |  | FEMALE_0-11 | 534-3534 | mouser part number
VIN | SpadeConnector |  | FEMALE_0-11 | 534-3534 | mouser part number
GND | SpadeConnector |  | FEMALE_0-11 | 534-3534 | mouser part number
CIN | SpadeConnector |  | FEMALE_0-11 | 534-3534 | mouser part number
PCOUT | SpadeConnector |  | FEMALE_0-11 | 534-3534 | mouser part number
COUT | SpadeConnector |  | FEMALE_0-11 | 534-3534 | mouser part number
HVGND | SpadeConnector |  | FEMALE_0-11 | 534-3534 | mouser part number
HV | SpadeConnector |  | FEMALE_0-11 | 534-3534 | mouser part number
D1 | diode | 1000V Ultrafast | 0_45Inch | UF4007
D6 | diode | 1000V Ultrafast | 0_45Inch | UF4007
D11 | diode | 1000V Ultrafast | 0_45Inch | UF4007
D16 | diode | 1000V Ultrafast | 0_45Inch | UF4007
D25 | diode | 1000V Ultrafast | 0_45Inch | UF4007
D32 | diode | 1000V Ultrafast | 0_45Inch | UF4007
USB | USB_TYPE_B |  | USER | 67068-8110
R3 | resistor | 3.3Ohm 1w ceramic composition | R0800 | PCF1C3R3K
R4 | resistor | 3.3Ohm 1w ceramic composition | R0800 | PCF1C3R3K
R6 | resistor | 3.3Ohm 1w ceramic composition | R0800 | PCF1C3R3K
R5 | resistor | 3.3Ohm 1w ceramic composition | R0800 | PCF1C3R3K
R7 | resistor | 3.3Ohm 1w ceramic composition | R0800 | PCF1C3R3K
R8 | resistor | 3.3Ohm 1w ceramic composition | R0800 | PCF1C3R3K
R10 | resistor | 3.3Ohm 1w ceramic composition | R0800 | PCF1C3R3K
R9 | resistor | 3.3Ohm 1w ceramic composition | R0800 | PCF1C3R3K
R11 | resistor | 3.3Ohm 1w ceramic composition | R0800 | PCF1C3R3K
R12 | resistor | 3.3Ohm 1w ceramic composition | R0800 | PCF1C3R3K
R14 | resistor | 3.3Ohm 1w ceramic composition | R0800 | PCF1C3R3K
R13 | resistor | 3.3Ohm 1w ceramic composition | R0800 | PCF1C3R3K
RELAY2 | Relay SPST 1FormA |  | User | G5Q-1A-EL-HA-VH DC24
RELAY1 | Relay SPST 1FormA |  | User | G5Q-1A-EL-HA-VH DC24
J16 | 6 pin 2x3 |  | USER | 103777-3
U2 | 5v regulator |  | USER | R-78E5.0-1.0
C3 | electrolytic cap | 150uF 25v 105degC | cap015LS | UHE1E221MPD
C4 | electrolytic cap | 470uF 50v 105degC | USER | UPW1H471MHD
XTAL1 | crystal | 7.3728MHz 20pF |  | ECS-73-20-4XDN |  | 56
U3 | dc-dc converter |  |  | MEV1S2405SC
ISP | ISP-Interface |  | USER | 3-644456-6
BRK |  |  |  | 22-23-2151 | Note: BRK/THR/CURR3/CURR2/CURR1 are all that single 15 pin male connector
THR
CURR3
CURR2
CURR1
CAN |  |  |  | 22-23-2151 | Note: CAN/TEMP/REV/ENCODER are also all a single 15 pin male connector
TEMP
REV
ENCODER
TRANS1 | Line Filter |  | 13x10mmHoles | PLA10AS3021R3R2B
TRANS2 | Line Filter |  | 13x10mmHoles | PLA10AS3021R3R2B
TRANS3 | Line Filter |  | 13x10mmHoles | PLA10AS3021R3R2B
TRANS4 | Line Filter |  | 13x10mmHoles | PLA10AS3021R3R2B
TRANS5 | Line Filter |  | 13x10mmHoles | PLA10AS3021R3R2B
TRANS6 | Line Filter |  | 13x10mmHoles | PLA10AS3021R3R2B
C50 | mlcc capacitor | DO NOT POPULATE | 1206Standard | DO NOT POPULATE
C54 | mlcc capacitor | DO NOT POPULATE | 1206Standard | DO NOT POPULATE
C58 | mlcc capacitor | DO NOT POPULATE | 1206Standard | DO NOT POPULATE
C1 | mlcc capacitor | DO NOT POPULATE | 1206Standard | DO NOT POPULATE
C160 | mlcc capacitor | DO NOT POPULATE | 1206Standard | DO NOT POPULATE
R1 | resistor | DO NOT POPULATE | 1206Standard | DO NOT POPULATE
R101 | resistor | DO NOT POPULATE | 1206Standard | DO NOT POPULATE
J17 |  | DO NOT POPULATE

## Sheet1
No. | Part number/Description | Package | Value | Qty | RefDefs | Note
1 | BC846ALT1G | SOT-23-3 |  | 2 | Q11,Q9
2 | ATTINY25-20SSU | SOIC-8 |  | 1 | U21
3 | MLCC | 1206 | 0.1uF 50v X7R | 22 | C100,C103,C104,C108,C123,C154,C25,C30,C41,C47,C52,C56,C59,C61,C72,C74,C75,C8,C85,C9,C90,C94
4 | MLCC | 1206 | 0.01uF 50v X7R | 16 | C7,C42,C71,C110,C122,C155,C73,C60,C62,C126,C6,C10,C111,C95,C134,C117
5 | MLCC | 1206 | 4.7uF 50v X7R | 100 | C101,C102,C105,C106,C107,C109,C11,C113,C114,C115,C116,C118,C119,C12,C120,C124,C125,C127,C128,C13,C130,C131,C132,C133,C135,C136,C138,C139,C140,C141,C143,C144,C146,C147,C148,C149,C15,C150,C151,C152,C153,C157,C158,C159,C16,C161,C162,C163,C17,C18,C19,C2,C20,C21,C22,C23,C24,C26,C27,C28,C31,C32,C33,C34,C35,C36,C37,C38,C39,C40,C44,C45,C46,C48,C49,C51,C55,C63,C64,C65,C67,C68,C76,C77,C79,C80,C81,C82,C83,C84,C86,C87,C88,C89,C91,C92,C96,C97,C98,C99
6 | MLCC | 1206 | 30pF 50v C0G | 2 | C66,C70
7 | MLCC | 1206 | 100pF 50v X7R | 6 | C5,C69,C93,C121,C145,C29
8 | MLCC | 1206 | 330pF 50v X7R | 10 | C14,C43,C78,C112,C129,C156,C57,C53,C142,C137
9 | SRF0905-102Y | 0905 |  | 1 | L1
10 | SS26FL | SOD-123-2 |  | 4 | D23,D28,D27,D24
11 | DSPIC30F4011-30I/PT | TQFP-44 |  | 1 | U18
12 | FT232RL-REEL | SSOP-28 |  | 1 | U23
13 | AF1206F1.60TM | 1206 |  | 1 | F1
14 | FOD8316R2V | SO-16 |  | 1 | U6,U11,U24,U19,U33,U29
15 | HCNR200-300E | DIP-8 Gull Wing |  | 1 | U31
16 | IXDI604SI | SOIC-8 |  | 6 | U1,U14,U16,U25,U27,U34
17 | LM293DR | SOIC-8 |  | 4 | U5,U10,U13,U8
18 | LM4040C25IDBZR | SOT-23-3 |  | 1 | U37
19 | MC74HC00ADR2G | SOIC-14 |  | 1 | U4
20 | MCP2551-I/SN | SOIC-8 |  | 1 | U20
21 | MJD44H11T4 | TO-252-3 |  | 6 | Q1,Q4,Q5,Q10,Q14,Q8
22 | MCP6241T-E/SN | SOIC-8 |  | 2 | U30,U32
23 | MJD45H11T4G | TO-252-3 |  | 6 | Q2,Q3,Q6,Q7,Q12,Q13
24 | CDBHM160L-HF | MBS-2 |  | 6 | U36,U15,U17,U26,U28,U35
25 | resistor | 1206 | 1k 1% | 12 | R62,R38,R39,R40,R41,R42,R44,R45,R18,R25,R60,R84,
26 | resistor | 1206 | 3k | 15 | R105,R106,R108,R19,R22,R27,R29,R113,R16,R15,R24,R61,R66,R80,R87,
27 | SG73P2ETTD2R70F | 1210 | 2.7Ohm 0.5watt | 6 | R102,R37,R52,R72,R75,R100,
28 | resistor | 1206 | 6.2k 1% | 1 | R111
29 | resistor | 1206 | 3.92k 1% | 1 | R103
30 | resistor | 1206 | 4.7k 1% | 11 | R104,R51,R65,R43,R76,R73,R57,R49,R67,R20,R26,
31 | resistor | 1206 | 10Ohm 0.5 watt | 6 | R107,R31,R54,R70,R77,R95,
32 | resistor | 1206 | 10k | 12 | R30,R23,R63,R110,R17,R28,R56,R68,R79,R91,R58,R69,
33 | resistor | 1210 | 27k | 10 | R92,R90,R89,R94,R99,R97,R88,R86,R96,R93,
34 | resistor | 1206 | 47k 1% | 17 | R112,R109,R32,R55,R71,R78,R98,R34,R47,R85,R81,R59,R46,R48,R35,R36,R33,
35 | resistor | 1206 | 200 Ohm | 6 | R2,R21,R50,R64,R74,R83,
36 | resistor | 1210 | 120 Ohm 0.5 watt | 1 | R53
37 | resistor | 1206 | 330 Ohm | 1 | R82
38 | SN74HC08D | SOIC-14 |  | 2 | U12,U22
39 | SN74HC21D | SOIC-14 |  | 2 | U7,U9
40 | 3SMAJ5923B-TP | DO-214AC-2 |  | 6 | D3,D9,D13,D19,D29,D35,
41 | 1SMB5930BT3G | SMB |  | 12 | D7,D15,D33,D31,D17,D5,D4,D8,D18,D14,D34,D30,
42 | 1SMB5934BT3G | SMB |  | 6 | D2,D10,D12,D22,D26,D36,
43 | MBRAF360T3G | SMA-FL-2 |  | 1 | D20
44 | SMA6J24A-TP | DO-214AC |  | 1 | D21
45 | 534-3534 |  |  | 22 | J14,J4,J15,J1,J2,J5,J3,J8,J6,J7,J9,J12,J10,J11,J13,VIN,GND,CIN,PCOUT,COUT,HVGND,HV,
46 | UF4007 | DO-41 |  | 6 | D1,D6,D11,D16,D25,D32,
47 | 67068-8110 |  |  | 1 | USB
48 | PCF1C3R3K |  | 3.3 Ohm 1W ceramic composition | 12 | R3,R4,R6,R5,R7,R8,R10,R9,R11,R12,R14,R13,
49 | G5Q-1A-EL-HA-VH DC24 |  |  | 2 | RELAY1,RELAY2
50 | 103777-3 |  |  | 1 | J16
51 | R-78E5.0-1.0 |  |  | 1 | U2
52 | UHE1E221MPD |  | 150uF 25v 105degC | 1 | C3
53 | UPW1H471MHD |  | 470uF 50v 105degC | 1 | C4
54 | ECS-73-20-4XDN | HC-49/US | 7.3728MHz Crystal | 1 | XTAL1
55 | RKE-2405S/H | SIP |  | 1 | U3
56 | 3-644456-6 |  |  | 1 | ISP
57 | 22-23-2151 |  |  | 2 | BRK,THR,CURR3,CURR2,CURR1,CAN,TEMP,REV,ENCODER, | BRK/THR/CURR3/CURR2/CURR1 are a single 15 pin connector, and CAN/TEMP/REV/ENCODER are on a single 15 pin connector
58 | PLA10AS3021R3R2B |  |  | 6 | TRANS1,TRANS2,TRANS3,TRANS4,TRANS5,TRANS6,
59 | DO NOT POPULATE |  |  |  | C50
60 | DO NOT POPULATE |  |  |  | C54
61 | DO NOT POPULATE |  |  |  | C58
62 | DO NOT POPULATE |  |  |  | C1
63 | DO NOT POPULATE |  |  |  | C160
64 | DO NOT POPULATE |  |  |  | R1
65 | DO NOT POPULATE |  |  |  | R101
66 | DO NOT POPULATE |  |  |  | J17